## Sheet1
BCM	wPi	SIGNAL	SCH	PHYSICAL		SCH	SIGNAL	wPi	BCM
			1	1	2	40	+5V
2	8	RED	2	3	4	39	+5V (SPKR)
3	9	YELLOW	3	5	6	38	GND
4	7	GREEN	4	7	8	37	UART (TX)	15	14
			5	9	10	36	UART (RX)	16	15
17	0	BTN2	6	11	12	35	BTN3	1	18
27	2	7SEG_D	7	13	14	34
22	3	N/C	8	15	16	33	7SEG_DP	4	23
			9	17	18	32	7SEG_A	5	24
10	12	MOSI	10	19	20	31
9	13	MISO	11	21	22	30	7SEG_B	6	25
11	14	SCLK	12	23	24	29	CE0	10	8
			13	25	26	28	CE1	11	7
0	30	N/C	14	27	28	27	N/C	31	1
5	21	BLUE	15	29	30	26
6	22	SPKR	16	31	32	25	SW1	26	12
13	23	SW2	17	33	34	24
19	24	BTN4	18	35	36	23	BTN1	27	16
26	25	7SEG_C	19	37	38	22	BTN5	28	20
			20	39	40	21	7SEG_EN	29	21
On the schematic diagram for the accessory board, the pin numbers for the 40-pin header are numbered anticlockwise as shown under the SCH columns. When looking at the online documentation for the Raspberry Pi 3 Model B, the pin numbers for the 40-pin header are numbered as shown under the PHYSICAL columns. The wiringPi library’s virtual pin numbers are shown under the wPi columns.  The pigpio library uses the Broadcom pin numbers shown in the BCM columns. The pin numbers shown under the BCM columns are the pin numbers on the Broadcom BCM2837 SoC (the ARM Cortex-A53 microprocessor IC).